## 2x8 Music Keyboard PCB
Item | Qty | Reference(s) | Value | Footprint | JLCPCB Part# | Weblink | Column1 | Column2
1 | 2 | C1, C7 | 22pF | Ahsan Libs:C_0603_1608Metric | C1653 | https://lcsc.com/product-detail/Multilayer-Ceramic-Capacitors-MLCC-SMD-SMT_Samsung-Electro-Mechanics-CL10C220JB8NNNC_C1653.html
2 | 21 | C2, C3, C4, C5, C8, C10, C11, C12, C13, C14, C15, C16, C17, C18, C19, C20, C21, C22, C23, C24, C25 | 100nF | Ahsan Libs:C_0603_1608Metric | C14663 | https://lcsc.com/product-detail/Multilayer-Ceramic-Capacitors-MLCC-SMD-SMT_YAGEO-CC0603KRX7R9BB104_C14663.html
3 | 1 | C6 | 10uF | Ahsan Libs:C_0603_1608Metric | C15849 | https://lcsc.com/product-detail/Multilayer-Ceramic-Capacitors-MLCC-SMD-SMT_Samsung-Electro-Mechanics-CL10A105KB8NNNC_C15849.html
4 | 1 | C9 | 1uF | Ahsan Libs:C_0603_1608Metric | C96446 | https://www.lcsc.com/product-detail/Multilayer-Ceramic-Capacitors-MLCC-SMD-SMT_Samsung-Electro-Mechanics-CL10A106MA8NRNC_C96446.html
5 | 16 | D_1, D_2, D_3, D_4, D_5, D_6, D_7, D_8, D_9, D_10, D_11, D_12, D_13, D_14, D_15, D_16 | 1N4148W | Ahsan Libs:D_SOD-123 | C81598 | https://lcsc.com/product-detail/Switching-Diode_ST-Semtech-1N4148W_C81598.html
6 | 1 | ESD1 | PRTR5V0U2X | Ahsan Libs:PRTR5V0U2X | C2827688 | https://www.lcsc.com/product-detail/ESD-Protection-Devices_TECH-PUBLIC-PRTR5V0U2X_C2827688.html
7 | 1 | J1 | SM04B-SRSS-TB(LF)(SN) | Ahsan Libs:JST_SH_SM04B-SRSS-TB_1x04-1MP_P1.00mm_Horizontal | C160404 | https://www.lcsc.com/product-detail/Others_JST-Sales-America__JST-Sales-America-SM04B-SRSS-TB-LF-SN_C160404.html
8 | 2 | J2, J4 | Groove Connector | Connector_JST:JST_PH_S4B-PH-SM4-TB_1x04-1MP_P2.00mm_Horizontal | C265289 | https://www.lcsc.com/product-detail/Wire-To-Board-Wire-To-Wire-Connector_JST-Sales-America-B4B-PH-K-LF-SN_C265289.html
9 | 2 | J3, J5 | Groove Connector | Connector_JST:JST_PH_B4B-PH-K_1x04_P2.00mm_Vertical | C131334 | https://www.lcsc.com/product-detail/Wire-To-Board-Wire-To-Wire-Connector_JST-Sales-America-B4B-PH-K-S-LF-SN_C131334.html
10 | 16 | K_1, K_2, K_3, K_4, K_5, K_6, K_7, K_8, K_9, K_10, K_11, K_12, K_13, K_14, K_15, K_16 | KEYSW-1u | Ahsan Libs:MXOnly-1U-NoLED | C400232 | https://www.lcsc.com/product-detail/Mechanical-Keyboard-Shaft_Kailh-CPG151101D214_C400232.html
11 | 16 | LED1, LED2, LED3, LED4, LED5, LED6, LED7, LED8, LED9, LED10, LED11, LED12, LED13, LED14, LED15, LED16 | YS-SK6812MINI-E | Ahsan Libs:CRONE-SK6812MINI-E | C5149201 | https://www.lcsc.com/product-detail/Light-Emitting-Diodes-LED_OPSCO-Optoelectronics-SK6812MINI-E_C5149201.html | https://shop.beekeeb.com/product/sk6812mini-e/ | https://www.adafruit.com/product/4960
12 | 1 | P1 | LED | Ahsan Libs:LED_0603_1608Metric | C72041 | https://lcsc.com/product-detail/Light-Emitting-Diodes-LED_Everlight-Elec-19-217-BHC-ZL1M2RY-3T_C72041.html
13 | 2 | R1, R6 | 10k | Ahsan Libs:R_0603_1608Metric | C25804 | https://lcsc.com/product-detail/Chip-Resistor-Surface-Mount_UNI-ROYAL-Uniroyal-Elec-0603WAF1002T5E_C25804.html
14 | 1 | R2 | 470 ohm | Ahsan Libs:R_0603_1608Metric | C23179 | https://lcsc.com/product-detail/Chip-Resistor-Surface-Mount_UNI-ROYAL-Uniroyal-Elec-0603WAF4700T5E_C23179.html
15 | 2 | R3, R4 | 22 ohm | Ahsan Libs:R_0603_1608Metric | C1203 | https://lcsc.com/product-detail/Chip-Resistor-Surface-Mount_UNI-ROYAL-Uniroyal-Elec-0603WAJ0220T5E_C1203.html
16 | 1 | R5 | 470 ohm | Ahsan Libs:R_0603_1608Metric | C23179 | https://lcsc.com/product-detail/Chip-Resistor-Surface-Mount_UNI-ROYAL-Uniroyal-Elec-0603WAF4700T5E_C23179.html
17 | 1 | SW1 | SW_SPST | Ahsan Libs:K2-1187SQ-A4SW-06 | C388295 | https://lcsc.com/product-detail/Tactile-Switches_SHOU-HAN-TS5215A-250gf_C388295.html
18 | 1 | U1 | ATMEGA32U4-MUR | Ahsan Libs:ATMEGA32U4-MURr | C112161 | https://lcsc.com/product-detail/ATMEL-AVR_Microchip-Tech-ATMEGA32U4-MU_C112161.html
19 | 1 | Y1 | 16MHz | Ahsan Libs:Crystal_SMD_3225-4Pin_3.2x2.5mm | C13738 | https://lcsc.com/product-detail/Crystals_Yangxing-Tech-X322516MLB4SI_C13738.html